## with_salt
DATE | 2025-09-11
LAB CALIBRATION
DatE | 2025-09-11
| CALI-0 | CALI-1 | CALI-2
Tare weight [g]
Tare + Salt [g]
Tare + Salt + Water [g]
Salt [g] | 0 | 0 | 0
Water Volue [L] | 0 | 0 | 0
Conc [g/L] | #DIV/0! | #DIV/0! | #DIV/0!
spCOND [uS/cm]
ESTIM. COEFFICIENTS FROM LAB CALIBRATION | Conc = a + b * spCOND
b | #DIV/0! | (g/L) / (mS/cm)
a | #DIV/0! | 15
COEFFICIENTS FROM PREVIOUS CALIBRATION | Conc = a + b * spCOND
b | 0.00052195
a | -0.012659
DISCHARGE CALCULATION
| # Measurement |  | 1 | 2 | 3
# Bucket
| Point Description |  | P2 - FP1 brunch
Mass Salt | added | [g] | 3500
Background Conductivity | spCOND | [uS/cm] | 359
Time-step for logging | dt | [s] | 10
Discharge | Q | [L/s] | 468.8437 | #DIV/0! | #DIV/0!
Conductivity Timeseries | (past in each column the conductivity data from logger) |  | 359
359
359
359
359
359
359
359
359
359
359
359
359
359
359
359
359
359
359.4
359.6
359.3
359.2
361.6
375.2
419.2
487.4
530
559.4
557.4
542.4
483.6
454.55
425.5
419.1
408.5
394.3
381
369.2
366.6
358.6
360
362.1
361
361
360.2
348
357.9
𝑀𝑠=∫_0^∞▒〖𝑄 𝐶 𝑑𝑡〗=𝑄 ∫_0^∞▒𝑏(𝑠𝑝𝐶𝑂𝑁𝐷−𝑏𝑔𝐶𝑂𝑁𝐷)𝑑𝑡
From LAB CALIBRATION
From previous calibration data
Instructions:
1) fill-in the blue field with the observed data, yellow field are calculated consequently.
2) the file allows for an estimation of the EC-NaCl relation coefficients (LAB CALIBRATION section) but automatically uses old coefficient estimated in a previous calibration.
3) repeat for the number of measurements carried out.

## with_rhodamine
DATE | 2025-09-03
CORRECTIONS
| 1 | 2
Rhodamine concentration in the solution injected [%] | 23.83
Temperature Correction Factor | 0.026
Initial Water Temperature [°C] | 8
Mass of Solution Injected | 15.54
MISURA
| # Measurement |  | 1 |  |  | 2
# Bucket
| Point Description |  | FP1 brunch
Effective Mass of Rhodamine Added | Ms | [g] | 3.7032
Background Fluorescence | Fluor | [ppb] | 0
Time-step for logging | dt | [s] | 1
Discharge | Q | [L/s] | 682.6684 |  |  | #DIV/0!
Conductivity Timeseries | (past in each column the conductivity data from logger) |  | C_obs | C_adj | C_corr_temp
|  |  | -0.22 | 0 | 0
|  |  | -0.22 | 0 | 0
|  |  | -0.22 | 0 | 0
|  |  | -0.17 | 0 | 0
|  |  | -0.22 | 0 | 0
|  |  | -0.22 | 0 | 0
|  |  | -0.22 | 0 | 0
|  |  | -0.22 | 0 | 0
|  |  | -0.22 | 0 | 0
|  |  | -0.22 | 0 | 0
|  |  | -0.17 | 0 | 0
|  |  | -0.22 | 0 | 0
|  |  | -0.22 | 0 | 0
|  |  | -0.22 | 0 | 0
|  |  | -0.17 | 0 | 0
|  |  | -0.22 | 0 | 0
|  |  | -0.22 | 0 | 0
|  |  | -0.22 | 0 | 0
|  |  | -0.22 | 0 | 0
|  |  | -0.22 | 0 | 0
|  |  | -0.22 | 0 | 0
|  |  | -0.22 | 0 | 0
|  |  | -0.22 | 0 | 0
|  |  | -0.13 | 0 | 0
|  |  | -0.17 | 0 | 0
|  |  | -0.22 | 0 | 0
|  |  | -0.22 | 0 | 0
|  |  | -0.17 | 0 | 0
|  |  | -0.17 | 0 | 0
|  |  | -0.17 | 0 | 0
|  |  | -0.22 | 0 | 0
|  |  | -0.13 | 0 | 0
|  |  | -0.22 | 0 | 0
|  |  | -0.22 | 0 | 0
|  |  | -0.22 | 0 | 0
|  |  | -0.13 | 0 | 0
|  |  | -0.17 | 0 | 0
|  |  | -0.13 | 0 | 0
|  |  | -0.17 | 0 | 0
|  |  | -0.17 | 0 | 0
|  |  | -0.09 | 0 | 0
|  |  | -0.22 | 0 | 0
|  |  | -0.22 | 0 | 0
|  |  | -0.22 | 0 | 0
|  |  | -0.22 | 0 | 0
|  |  | -0.22 | 0 | 0
|  |  | -0.22 | 0 | 0
|  |  | -0.22 | 0 | 0
|  |  | -0.22 | 0 | 0
|  |  | -0.22 | 0 | 0
|  |  | -0.22 | 0 | 0
|  |  | -0.22 | 0 | 0
|  |  | -0.22 | 0 | 0
|  |  | -0.13 | 0 | 0
|  |  | -0.22 | 0 | 0
|  |  | -0.22 | 0 | 0
|  |  | -0.22 | 0 | 0
|  |  | -0.17 | 0 | 0
|  |  | -0.22 | 0 | 0
|  |  | -0.22 | 0 | 0
|  |  | -0.22 | 0 | 0
|  |  | -0.22 | 0 | 0
|  |  | -0.22 | 0 | 0
|  |  | -0.22 | 0 | 0
|  |  | -0.22 | 0 | 0
|  |  | -0.22 | 0 | 0
|  |  | -0.17 | 0 | 0
|  |  | -0.17 | 0 | 0
|  |  | -0.22 | 0 | 0
|  |  | -0.22 | 0 | 0
|  |  | -0.22 | 0 | 0
|  |  | -0.22 | 0 | 0
|  |  | -0.22 | 0 | 0
|  |  | -0.17 | 0 | 0
|  |  | -0.22 | 0 | 0
|  |  | -0.22 | 0 | 0
|  |  | -0.22 | 0 | 0
|  |  | -0.17 | 0 | 0
|  |  | -0.22 | 0 | 0
|  |  | -0.22 | 0 | 0
|  |  | -0.22 | 0 | 0
|  |  | -0.22 | 0 | 0
|  |  | -0.22 | 0 | 0
|  |  | -0.22 | 0 | 0
|  |  | -0.22 | 0 | 0
|  |  | -0.22 | 0 | 0
|  |  | -0.22 | 0 | 0
|  |  | -0.22 | 0 | 0
|  |  | -0.22 | 0 | 0
|  |  | -0.22 | 0 | 0
|  |  | -0.22 | 0 | 0
|  |  | -0.22 | 0 | 0
|  |  | -0.22 | 0 | 0
|  |  | -0.22 | 0 | 0
|  |  | -0.22 | 0 | 0
|  |  | -0.22 | 0 | 0
|  |  | -0.22 | 0 | 0
|  |  | -0.22 | 0 | 0
|  |  | -0.22 | 0 | 0
|  |  | -0.22 | 0 | 0
|  |  | -0.22 | 0 | 0
|  |  | -0.22 | 0 | 0
|  |  | -0.22 | 0 | 0
|  |  | -0.22 | 0 | 0
|  |  | -0.13 | 0 | 0
|  |  | -0.17 | 0 | 0
|  |  | -0.22 | 0 | 0
|  |  | -0.22 | 0 | 0
|  |  | -0.22 | 0 | 0
|  |  | -0.22 | 0 | 0
|  |  | -0.17 | 0 | 0
|  |  | -0.22 | 0 | 0
|  |  | -0.22 | 0 | 0
|  |  | -0.17 | 0 | 0
|  |  | -0.22 | 0 | 0
|  |  | -0.17 | 0 | 0
|  |  | -0.22 | 0 | 0
|  |  | -0.22 | 0 | 0
|  |  | -0.22 | 0 | 0
|  |  | -0.22 | 0 | 0
|  |  | -0.22 | 0 | 0
|  |  | -0.22 | 0 | 0
|  |  | -0.22 | 0 | 0
|  |  | -0.22 | 0 | 0
|  |  | -0.22 | 0 | 0
|  |  | -0.22 | 0 | 0
|  |  | -0.17 | 0 | 0
|  |  | -0.22 | 0 | 0
|  |  | -0.22 | 0 | 0
|  |  | -0.22 | 0 | 0
|  |  | -0.22 | 0 | 0
|  |  | -0.22 | 0 | 0
|  |  | -0.22 | 0 | 0
|  |  | -0.22 | 0 | 0
|  |  | -0.22 | 0 | 0
|  |  | -0.22 | 0 | 0
|  |  | -0.22 | 0 | 0
|  |  | -0.22 | 0 | 0
|  |  | -0.22 | 0 | 0
|  |  | -0.22 | 0 | 0
|  |  | -0.22 | 0 | 0
|  |  | -0.22 | 0 | 0
|  |  | -0.22 | 0 | 0
|  |  | -0.22 | 0 | 0
|  |  | -0.22 | 0 | 0
|  |  | -0.22 | 0 | 0
|  |  | -0.22 | 0 | 0
|  |  | -0.22 | 0 | 0
|  |  | -0.22 | 0 | 0
|  |  | -0.13 | 0 | 0
|  |  | -0.17 | 0 | 0
|  |  | -0.22 | 0 | 0
|  |  | -0.22 | 0 | 0
|  |  | -0.17 | 0 | 0
|  |  | -0.17 | 0 | 0
|  |  | -0.13 | 0 | 0
|  |  | 0 | 0 | 0
|  |  | 0.07 | 0.07 | 0.044992
|  |  | 0.75 | 0.75 | 0.48206
|  |  | 1.18 | 1.18 | 0.75844
|  |  | 1.09 | 1.09 | 0.7006
|  |  | 1.26 | 1.26 | 0.80986
|  |  | 1.56 | 1.56 | 1.0027
|  |  | 3.69 | 3.69 | 2.3717
|  |  | 6.28 | 6.28 | 4.0365
|  |  | 9.18 | 9.18 | 5.9004
|  |  | 11.9 | 11.9 | 7.6487
|  |  | 17.56 | 17.56 | 11.2867
|  |  | 19.18 | 19.18 | 12.3279
|  |  | 21.18 | 21.18 | 13.6134
|  |  | 29.56 | 29.56 | 18.9997
|  |  | 41.31 | 41.31 | 26.552
|  |  | 39.6 | 39.6 | 25.4529
|  |  | 35.35 | 35.35 | 22.7212
|  |  | 42.97 | 42.97 | 27.619
|  |  | 54.24 | 54.24 | 34.8627
|  |  | 47.86 | 47.86 | 30.762
|  |  | 71.82 | 71.82 | 46.1623
|  |  | 52.97 | 52.97 | 34.0464
|  |  | 75.09 | 75.09 | 48.2641
|  |  | 87.05 | 87.05 | 55.9514
|  |  | 85.26 | 85.26 | 54.8008
|  |  | 87.52 | 87.52 | 56.2534
|  |  | 105.95 | 105.95 | 68.0993
|  |  | 106.54 | 106.54 | 68.4785
|  |  | 113.56 | 113.56 | 72.9906
|  |  | 99.52 | 99.52 | 63.9664
|  |  | 86.37 | 86.37 | 55.5143
|  |  | 103.09 | 103.09 | 66.2611
|  |  | 117.14 | 117.14 | 75.2917
|  |  | 115.56 | 115.56 | 74.2761
|  |  | 109.73 | 109.73 | 70.5289
|  |  | 108.88 | 108.88 | 69.9826
|  |  | 130.12 | 130.12 | 83.6346
|  |  | 131.95 | 131.95 | 84.8108
|  |  | 125.26 | 125.26 | 80.5108
|  |  | 135.14 | 135.14 | 86.8612
|  |  | 140.46 | 140.46 | 90.2806
|  |  | 133.27 | 133.27 | 85.6592
|  |  | 133.01 | 133.01 | 85.4921
|  |  | 133.22 | 133.22 | 85.6271
|  |  | 138.67 | 138.67 | 89.1301
|  |  | 138.63 | 138.63 | 89.1044
|  |  | 135.99 | 135.99 | 87.4075
|  |  | 137.44 | 137.44 | 88.3395
|  |  | 135.14 | 135.14 | 86.8612
|  |  | 134.84 | 134.84 | 86.6684
|  |  | 131.56 | 131.56 | 84.5601
|  |  | 129.35 | 129.35 | 83.1397
|  |  | 128.67 | 128.67 | 82.7026
|  |  | 125.73 | 125.73 | 80.8129
|  |  | 130.63 | 130.63 | 83.9624
|  |  | 128.29 | 128.29 | 82.4584
|  |  | 124.46 | 124.46 | 79.9966
|  |  | 120.46 | 120.46 | 77.4256
|  |  | 116.92 | 116.92 | 75.1503
|  |  | 105.9 | 105.9 | 68.0672
|  |  | 116.8 | 116.8 | 75.0732
|  |  | 106.33 | 106.33 | 68.3436
|  |  | 106.88 | 106.88 | 68.6971
|  |  | 97.22 | 97.22 | 62.4881
|  |  | 105.56 | 105.56 | 67.8487
|  |  | 99.95 | 99.95 | 64.2428
|  |  | 95.52 | 95.52 | 61.3954
|  |  | 93.9 | 93.9 | 60.3542
|  |  | 87.99 | 87.99 | 56.5555
|  |  | 96.71 | 96.71 | 62.1603
|  |  | 95.31 | 95.31 | 61.2605
|  |  | 82.88 | 82.88 | 53.2711
|  |  | 74.37 | 74.37 | 47.8013
|  |  | 71.56 | 71.56 | 45.9952
|  |  | 71.6 | 71.6 | 46.0209
|  |  | 85.39 | 85.39 | 54.8844
|  |  | 73.99 | 73.99 | 47.557
|  |  | 76.97 | 76.97 | 49.4724
|  |  | 61.94 | 61.94 | 39.8119
|  |  | 64.46 | 64.46 | 41.4316
|  |  | 63.26 | 63.26 | 40.6603
|  |  | 61.52 | 61.52 | 39.542
|  |  | 68.75 | 68.75 | 44.189
|  |  | 57.01 | 57.01 | 36.6432
|  |  | 60.07 | 60.07 | 38.61
|  |  | 42.62 | 42.62 | 27.394
|  |  | 47.6 | 47.6 | 30.5949
|  |  | 42.8 | 42.8 | 27.5097
|  |  | 44.67 | 44.67 | 28.7116
|  |  | 46.33 | 46.33 | 29.7786
|  |  | 37.26 | 37.26 | 23.9489
|  |  | 38.58 | 38.58 | 24.7973
|  |  | 38.67 | 38.67 | 24.8551
|  |  | 35.82 | 35.82 | 23.0233
|  |  | 42.07 | 42.07 | 27.0405
|  |  | 42.97 | 42.97 | 27.619
|  |  | 36.37 | 36.37 | 23.3768
|  |  | 32.28 | 32.28 | 20.748
|  |  | 33.73 | 33.73 | 21.6799
|  |  | 30.11 | 30.11 | 19.3532
|  |  | 28.03 | 28.03 | 18.0163
|  |  | 27.26 | 27.26 | 17.5214
|  |  | 23.86 | 23.86 | 15.336
|  |  | 26.67 | 26.67 | 17.1421
|  |  | 21.56 | 21.56 | 13.8577
|  |  | 21.94 | 21.94 | 14.1019
|  |  | 22.88 | 22.88 | 14.7061
|  |  | 22.5 | 22.5 | 14.4619
|  |  | 19.82 | 19.82 | 12.7393
|  |  | 18.16 | 18.16 | 11.6723
|  |  | 18.16 | 18.16 | 11.6723
|  |  | 19.82 | 19.82 | 12.7393
|  |  | 17.18 | 17.18 | 11.0424
|  |  | 18.24 | 18.24 | 11.7238
|  |  | 17.09 | 17.09 | 10.9846
|  |  | 16.84 | 16.84 | 10.8239
|  |  | 17.39 | 17.39 | 11.1774
|  |  | 16.62 | 16.62 | 10.6825
|  |  | 17.69 | 17.69 | 11.3702
|  |  | 13.65 | 13.65 | 8.7735
|  |  | 16.92 | 16.92 | 10.8753
|  |  | 15.77 | 15.77 | 10.1362
|  |  | 14.03 | 14.03 | 9.0178
|  |  | 13.65 | 13.65 | 8.7735
|  |  | 14.5 | 14.5 | 9.3199
|  |  | 13.56 | 13.56 | 8.7157
|  |  | 12.24 | 12.24 | 7.8673
|  |  | 11.6 | 11.6 | 7.4559
|  |  | 12.33 | 12.33 | 7.9251
|  |  | 10.75 | 10.75 | 6.9096
|  |  | 10.62 | 10.62 | 6.826
|  |  | 10.41 | 10.41 | 6.691
|  |  | 9.86 | 9.86 | 6.3375
|  |  | 9.01 | 9.01 | 5.7912
|  |  | 6.84 | 6.84 | 4.3964
|  |  | 7.09 | 7.09 | 4.5571
|  |  | 7.52 | 7.52 | 4.8335
|  |  | 7.31 | 7.31 | 4.6985
|  |  | 7.52 | 7.52 | 4.8335
|  |  | 6.88 | 6.88 | 4.4221
|  |  | 6.62 | 6.62 | 4.255
|  |  | 5.39 | 5.39 | 3.4644
|  |  | 3.9 | 3.9 | 2.5067
|  |  | 3.86 | 3.86 | 2.481
|  |  | 3.52 | 3.52 | 2.2625
|  |  | 3.3 | 3.3 | 2.1211
|  |  | 2.92 | 2.92 | 1.8768
|  |  | 3.35 | 3.35 | 2.1532
|  |  | 4.24 | 4.24 | 2.7253
|  |  | 3.6 | 3.6 | 2.3139
|  |  | 2.92 | 2.92 | 1.8768
|  |  | 2.41 | 2.41 | 1.549
|  |  | 2.62 | 2.62 | 1.684
|  |  | 3.22 | 3.22 | 2.0697
|  |  | 3.52 | 3.52 | 2.2625
|  |  | 2.84 | 2.84 | 1.8254
|  |  | 2.71 | 2.71 | 1.7419
|  |  | 2.41 | 2.41 | 1.549
|  |  | 2.28 | 2.28 | 1.4655
|  |  | 2.28 | 2.28 | 1.4655
|  |  | 1.39 | 1.39 | 0.89342
|  |  | 1.39 | 1.39 | 0.89342
|  |  | 1.73 | 1.73 | 1.112
|  |  | 1.56 | 1.56 | 1.0027
|  |  | 2.11 | 2.11 | 1.3562
|  |  | 1.69 | 1.69 | 1.0862
|  |  | 1.69 | 1.69 | 1.0862
|  |  | 1.43 | 1.43 | 0.91913
|  |  | 1.09 | 1.09 | 0.7006
|  |  | 1.52 | 1.52 | 0.97698
|  |  | 1.43 | 1.43 | 0.91913
|  |  | 1.09 | 1.09 | 0.7006
|  |  | 1.18 | 1.18 | 0.75844
|  |  | 1.05 | 1.05 | 0.67489
|  |  | 0.96 | 0.96 | 0.61704
|  |  | 0.75 | 0.75 | 0.48206
|  |  | 0.75 | 0.75 | 0.48206
|  |  | 0.75 | 0.75 | 0.48206
|  |  | 0.96 | 0.96 | 0.61704
|  |  | 0.79 | 0.79 | 0.50777
|  |  | 0.62 | 0.62 | 0.3985
|  |  | 0.71 | 0.71 | 0.45635
|  |  | 0.58 | 0.58 | 0.37279
|  |  | 0.62 | 0.62 | 0.3985
|  |  | 0.5 | 0.5 | 0.32137
|  |  | 0.75 | 0.75 | 0.48206
|  |  | 0.75 | 0.75 | 0.48206
|  |  | 0.58 | 0.58 | 0.37279
|  |  | 0.5 | 0.5 | 0.32137
|  |  | 0.5 | 0.5 | 0.32137
|  |  | 0.5 | 0.5 | 0.32137
|  |  | 0.54 | 0.54 | 0.34708
|  |  | 0.58 | 0.58 | 0.37279
|  |  | 0.54 | 0.54 | 0.34708
|  |  | 0.45 | 0.45 | 0.28924
|  |  | 0.37 | 0.37 | 0.23782
|  |  | 0.37 | 0.37 | 0.23782
|  |  | 0.37 | 0.37 | 0.23782
|  |  | 0.37 | 0.37 | 0.23782
|  |  | 0.37 | 0.37 | 0.23782
|  |  | 0.33 | 0.33 | 0.21211
|  |  | 0.24 | 0.24 | 0.15426
|  |  | 0.28 | 0.28 | 0.17997
|  |  | 0.24 | 0.24 | 0.15426
|  |  | 0.28 | 0.28 | 0.17997
|  |  | 0.28 | 0.28 | 0.17997
|  |  | 0.28 | 0.28 | 0.17997
|  |  | 0.33 | 0.33 | 0.21211
|  |  | 0.33 | 0.33 | 0.21211
|  |  | 0.24 | 0.24 | 0.15426
|  |  | 0.24 | 0.24 | 0.15426
|  |  | 0.16 | 0.16 | 0.10284
|  |  | 0.16 | 0.16 | 0.10284
|  |  | 0.24 | 0.24 | 0.15426
|  |  | 0.24 | 0.24 | 0.15426
|  |  | 0.28 | 0.28 | 0.17997
|  |  | 0.24 | 0.24 | 0.15426
|  |  | 0.11 | 0.11 | 0.070702
|  |  | 0.11 | 0.11 | 0.070702
|  |  | 0.24 | 0.24 | 0.15426
|  |  | 0.11 | 0.11 | 0.070702
|  |  | 0.07 | 0.07 | 0.044992
|  |  | 0.16 | 0.16 | 0.10284
|  |  | 0.16 | 0.16 | 0.10284
|  |  | 0.16 | 0.16 | 0.10284
|  |  | 0.24 | 0.24 | 0.15426
|  |  | 0.11 | 0.11 | 0.070702
|  |  | 0.11 | 0.11 | 0.070702
|  |  | 0.07 | 0.07 | 0.044992
|  |  | 0.11 | 0.11 | 0.070702
|  |  | 0.11 | 0.11 | 0.070702
|  |  | 0.07 | 0.07 | 0.044992
|  |  | 0.03 | 0.03 | 0.019282
|  |  | 0.07 | 0.07 | 0.044992
|  |  | 0.11 | 0.11 | 0.070702
|  |  | 0.07 | 0.07 | 0.044992
|  |  | 0.11 | 0.11 | 0.070702
|  |  | 0.03 | 0.03 | 0.019282
|  |  | 0 | 0 | 0
|  |  | 0 | 0 | 0
|  |  | 0.07 | 0.07 | 0.044992
|  |  | 0.03 | 0.03 | 0.019282
|  |  | 0.07 | 0.07 | 0.044992
|  |  | 0.03 | 0.03 | 0.019282
|  |  | 0.07 | 0.07 | 0.044992
|  |  | 0 | 0 | 0
|  |  | 0.03 | 0.03 | 0.019282
|  |  | 0 | 0 | 0
|  |  | 0.03 | 0.03 | 0.019282
|  |  | 0 | 0 | 0
|  |  | 0.07 | 0.07 | 0.044992
|  |  | 0 | 0 | 0
|  |  | 0 | 0 | 0
|  |  | 0.03 | 0.03 | 0.019282
|  |  | -0.09 | 0 | 0
|  |  | 0 | 0 | 0
|  |  | 0 | 0 | 0
|  |  | 0.07 | 0.07 | 0.044992
|  |  | 0 | 0 | 0
|  |  | 0 | 0 | 0
|  |  | 0 | 0 | 0
|  |  | 0 | 0 | 0
|  |  | -0.09 | 0 | 0
|  |  | -0.09 | 0 | 0
|  |  | 0 | 0 | 0
|  |  | 0 | 0 | 0
|  |  | 0 | 0 | 0
|  |  | -0.09 | 0 | 0
|  |  | -0.09 | 0 | 0
|  |  | 0 | 0 | 0
|  |  | 0 | 0 | 0
|  |  | 0 | 0 | 0
|  |  | -0.09 | 0 | 0
|  |  | -0.09 | 0 | 0
|  |  | 0 | 0 | 0
|  |  | -0.09 | 0 | 0
|  |  | -0.09 | 0 | 0
|  |  | -0.09 | 0 | 0
|  |  | -0.09 | 0 | 0
|  |  | -0.09 | 0 | 0
|  |  | -0.09 | 0 | 0
|  |  | -0.09 | 0 | 0
|  |  | -0.09 | 0 | 0
|  |  | -0.09 | 0 | 0
|  |  | -0.09 | 0 | 0
|  |  | -0.09 | 0 | 0
|  |  | -0.09 | 0 | 0
|  |  | -0.09 | 0 | 0
|  |  | -0.09 | 0 | 0
|  |  | -0.09 | 0 | 0
|  |  | -0.09 | 0 | 0
|  |  | -0.09 | 0 | 0
|  |  | -0.13 | 0 | 0
|  |  | -0.09 | 0 | 0
|  |  | 0.07 | 0.07 | 0.044992
|  |  | -0.09 | 0 | 0
|  |  | -0.09 | 0 | 0
|  |  | -0.13 | 0 | 0
|  |  | -0.09 | 0 | 0
|  |  | -0.09 | 0 | 0
|  |  | -0.13 | 0 | 0
|  |  | -0.13 | 0 | 0
|  |  | -0.09 | 0 | 0
|  |  | -0.13 | 0 | 0
|  |  | -0.09 | 0 | 0
|  |  | -0.13 | 0 | 0
|  |  | -0.09 | 0 | 0
|  |  | -0.13 | 0 | 0
|  |  | -0.13 | 0 | 0
|  |  | -0.13 | 0 | 0
|  |  | -0.13 | 0 | 0
|  |  | -0.09 | 0 | 0
|  |  | -0.13 | 0 | 0
|  |  | -0.09 | 0 | 0
|  |  | -0.09 | 0 | 0
|  |  | -0.13 | 0 | 0
|  |  | -0.13 | 0 | 0
|  |  | -0.09 | 0 | 0
|  |  | -0.13 | 0 | 0
|  |  | -0.13 | 0 | 0
|  |  | -0.13 | 0 | 0
|  |  | -0.13 | 0 | 0
|  |  | -0.13 | 0 | 0
|  |  | -0.13 | 0 | 0
|  |  | -0.13 | 0 | 0
|  |  | -0.09 | 0 | 0
|  |  | -0.13 | 0 | 0
|  |  | -0.13 | 0 | 0
|  |  | -0.09 | 0 | 0
|  |  | -0.13 | 0 | 0
|  |  | 0 | 0 | 0
|  |  | -0.17 | 0 | 0
|  |  | -0.17 | 0 | 0
|  |  | -0.13 | 0 | 0
|  |  | -0.13 | 0 | 0
|  |  | -0.13 | 0 | 0
|  |  | -0.13 | 0 | 0
|  |  | -0.13 | 0 | 0
|  |  | -0.13 | 0 | 0
|  |  | -0.13 | 0 | 0
|  |  | -0.13 | 0 | 0
|  |  | -0.13 | 0 | 0
|  |  | -0.13 | 0 | 0
|  |  | -0.17 | 0 | 0
|  |  | -0.13 | 0 | 0
|  |  | -0.13 | 0 | 0
|  |  | -0.13 | 0 | 0
|  |  | -0.13 | 0 | 0
|  |  | -0.09 | 0 | 0
|  |  | -0.13 | 0 | 0
|  |  | -0.13 | 0 | 0
|  |  | -0.13 | 0 | 0
|  |  | -0.13 | 0 | 0
|  |  | -0.13 | 0 | 0
|  |  | -0.13 | 0 | 0
|  |  | -0.13 | 0 | 0
|  |  | -0.13 | 0 | 0
|  |  | -0.13 | 0 | 0
|  |  | -0.13 | 0 | 0
|  |  | -0.13 | 0 | 0
|  |  | -0.17 | 0 | 0
|  |  | -0.13 | 0 | 0
|  |  | -0.09 | 0 | 0
|  |  | -0.09 | 0 | 0
|  |  | -0.13 | 0 | 0
|  |  | -0.09 | 0 | 0
|  |  | -0.13 | 0 | 0
|  |  | -0.13 | 0 | 0
|  |  | -0.17 | 0 | 0
|  |  | -0.13 | 0 | 0
|  |  | -0.13 | 0 | 0
|  |  | -0.17 | 0 | 0
|  |  | -0.17 | 0 | 0
|  |  | -0.17 | 0 | 0
|  |  | -0.17 | 0 | 0
|  |  | -0.13 | 0 | 0
|  |  | -0.17 | 0 | 0
|  |  | -0.17 | 0 | 0
|  |  | -0.17 | 0 | 0
|  |  | -0.17 | 0 | 0
|  |  | -0.13 | 0 | 0
|  |  | -0.13 | 0 | 0
|  |  | -0.13 | 0 | 0
|  |  | -0.13 | 0 | 0
|  |  | -0.17 | 0 | 0
|  |  | -0.13 | 0 | 0
|  |  | -0.17 | 0 | 0
|  |  | -0.17 | 0 | 0
|  |  | -0.13 | 0 | 0
|  |  | -0.17 | 0 | 0
|  |  | -0.17 | 0 | 0
|  |  | -0.13 | 0 | 0
|  |  | -0.13 | 0 | 0
|  |  | -0.13 | 0 | 0
|  |  | -0.13 | 0 | 0
|  |  | -0.13 | 0 | 0
|  |  | -0.13 | 0 | 0
|  |  | -0.17 | 0 | 0
|  |  | -0.17 | 0 | 0
|  |  | -0.17 | 0 | 0
|  |  | -0.13 | 0 | 0
|  |  | -0.17 | 0 | 0
|  |  | -0.17 | 0 | 0
|  |  | -0.17 | 0 | 0
|  |  | -0.17 | 0 | 0
|  |  | -0.17 | 0 | 0
|  |  | -0.17 | 0 | 0
|  |  | -0.17 | 0 | 0
|  |  | -0.13 | 0 | 0
|  |  | -0.17 | 0 | 0
|  |  | -0.13 | 0 | 0
|  |  | -0.17 | 0 | 0
|  |  | -0.17 | 0 | 0
|  |  | -0.17 | 0 | 0
|  |  | -0.13 | 0 | 0
|  |  | -0.17 | 0 | 0
|  |  | -0.17 | 0 | 0
|  |  | -0.17 | 0 | 0
|  |  | -0.17 | 0 | 0
|  |  | -0.17 | 0 | 0
|  |  | -0.13 | 0 | 0
|  |  | -0.17 | 0 | 0
|  |  | -0.13 | 0 | 0
|  |  | -0.17 | 0 | 0
|  |  | -0.17 | 0 | 0
|  |  | -0.17 | 0 | 0
|  |  | -0.17 | 0 | 0
|  |  | -0.17 | 0 | 0
|  |  | -0.17 | 0 | 0
|  |  | -0.17 | 0 | 0
|  |  | -0.13 | 0 | 0
|  |  | -0.17 | 0 | 0
|  |  | -0.13 | 0 | 0
|  |  | -0.17 | 0 | 0
|  |  | -0.17 | 0 | 0
|  |  | -0.09 | 0 | 0
|  |  | -0.17 | 0 | 0
|  |  | -0.17 | 0 | 0
|  |  | -0.17 | 0 | 0
|  |  | -0.13 | 0 | 0
|  |  | -0.17 | 0 | 0
|  |  | -0.17 | 0 | 0
|  |  | -0.17 | 0 | 0
|  |  | -0.17 | 0 | 0
|  |  | -0.17 | 0 | 0
|  |  | -0.17 | 0 | 0
|  |  | -0.17 | 0 | 0
|  |  | -0.17 | 0 | 0
|  |  | -0.17 | 0 | 0
|  |  | -0.17 | 0 | 0
|  |  | -0.17 | 0 | 0
|  |  | -0.09 | 0 | 0
|  |  | -0.13 | 0 | 0
|  |  | -0.17 | 0 | 0
|  |  | -0.17 | 0 | 0
|  |  | -0.17 | 0 | 0
|  |  | -0.17 | 0 | 0
|  |  | -0.13 | 0 | 0
|  |  | -0.17 | 0 | 0
|  |  | -0.17 | 0 | 0
|  |  | -0.17 | 0 | 0
|  |  | -0.17 | 0 | 0
|  |  | -0.17 | 0 | 0
|  |  | -0.17 | 0 | 0
|  |  | -0.17 | 0 | 0
|  |  | -0.09 | 0 | 0
|  |  | -0.17 | 0 | 0
|  |  | -0.13 | 0 | 0
|  |  | -0.17 | 0 | 0
|  |  | -0.22 | 0 | 0
|  |  | -0.17 | 0 | 0
|  |  | -0.13 | 0 | 0
|  |  | -0.13 | 0 | 0
|  |  | -0.17 | 0 | 0
|  |  | -0.17 | 0 | 0
|  |  | -0.17 | 0 | 0
|  |  | -0.17 | 0 | 0
|  |  | -0.17 | 0 | 0
|  |  | -0.17 | 0 | 0
|  |  | -0.17 | 0 | 0
|  |  | -0.17 | 0 | 0
|  |  | -0.17 | 0 | 0
|  |  | -0.13 | 0 | 0
|  |  | -0.22 | 0 | 0
|  |  | -0.17 | 0 | 0
|  |  | -0.13 | 0 | 0
|  |  | -0.17 | 0 | 0
|  |  | -0.17 | 0 | 0
|  |  | -0.17 | 0 | 0
|  |  | -0.17 | 0 | 0
|  |  | -0.17 | 0 | 0
|  |  | -0.17 | 0 | 0
|  |  | -0.17 | 0 | 0
|  |  | -0.17 | 0 | 0
|  |  | -0.17 | 0 | 0
|  |  | -0.13 | 0 | 0
|  |  | -0.09 | 0 | 0
|  |  | -0.17 | 0 | 0
|  |  | -0.13 | 0 | 0
|  |  | -0.17 | 0 | 0
|  |  | -0.17 | 0 | 0
|  |  | -0.17 | 0 | 0
|  |  | -0.13 | 0 | 0
|  |  | -0.17 | 0 | 0
|  |  | -0.13 | 0 | 0
|  |  | -0.09 | 0 | 0
|  |  | -0.13 | 0 | 0
|  |  | -0.17 | 0 | 0
|  |  | -0.17 | 0 | 0
|  |  | -0.17 | 0 | 0
|  |  | -0.17 | 0 | 0
|  |  | -0.17 | 0 | 0
|  |  | -0.17 | 0 | 0
|  |  | -0.17 | 0 | 0
|  |  | -0.17 | 0 | 0
|  |  | -0.22 | 0 | 0
|  |  | -0.17 | 0 | 0
|  |  | -0.17 | 0 | 0
|  |  | -0.17 | 0 | 0
|  |  | -0.17 | 0 | 0
|  |  | -0.17 | 0 | 0
|  |  | -0.13 | 0 | 0
|  |  | -0.17 | 0 | 0
|  |  | -0.17 | 0 | 0
|  |  | -0.17 | 0 | 0
|  |  | -0.17 | 0 | 0
|  |  | -0.17 | 0 | 0
|  |  | -0.13 | 0 | 0
|  |  | -0.13 | 0 | 0
|  |  | -0.17 | 0 | 0
|  |  | -0.17 | 0 | 0
|  |  | -0.17 | 0 | 0
|  |  | -0.13 | 0 | 0
|  |  | -0.17 | 0 | 0
|  |  | -0.13 | 0 | 0
|  |  | -0.17 | 0 | 0
|  |  | -0.17 | 0 | 0
|  |  | -0.17 | 0 | 0
|  |  | -0.17 | 0 | 0
|  |  | -0.17 | 0 | 0
|  |  | -0.17 | 0 | 0
|  |  | -0.17 | 0 | 0
|  |  | -0.17 | 0 | 0
|  |  | -0.17 | 0 | 0
|  |  | -0.17 | 0 | 0
|  |  | -0.17 | 0 | 0
|  |  | -0.22 | 0 | 0
|  |  | -0.22 | 0 | 0
|  |  | -0.17 | 0 | 0
|  |  | -0.17 | 0 | 0
|  |  | -0.17 | 0 | 0
|  |  | -0.17 | 0 | 0
|  |  | -0.17 | 0 | 0
|  |  | -0.17 | 0 | 0
|  |  | -0.17 | 0 | 0
|  |  | -0.17 | 0 | 0
|  |  | -0.17 | 0 | 0
|  |  | -0.17 | 0 | 0
|  |  | -0.17 | 0 | 0
|  |  | -0.17 | 0 | 0
|  |  | -0.17 | 0 | 0
|  |  | -0.17 | 0 | 0
|  |  | -0.17 | 0 | 0
|  |  | -0.17 | 0 | 0
|  |  | -0.17 | 0 | 0
|  |  | -0.17 | 0 | 0
|  |  | -0.17 | 0 | 0
|  |  | -0.17 | 0 | 0
|  |  | -0.17 | 0 | 0
|  |  | -0.17 | 0 | 0
|  |  | -0.17 | 0 | 0
|  |  | -0.17 | 0 | 0
|  |  | -0.17 | 0 | 0
|  |  | -0.17 | 0 | 0
|  |  | -0.13 | 0 | 0
|  |  | -0.17 | 0 | 0
|  |  | -0.13 | 0 | 0
|  |  | -0.17 | 0 | 0
|  |  | -0.17 | 0 | 0
|  |  | -0.22 | 0 | 0
|  |  | -0.22 | 0 | 0
|  |  | -0.17 | 0 | 0
|  |  | -0.17 | 0 | 0
|  |  | -0.17 | 0 | 0
|  |  | -0.17 | 0 | 0
|  |  | -0.22 | 0 | 0
|  |  | -0.17 | 0 | 0
|  |  | -0.17 | 0 | 0
|  |  | -0.17 | 0 | 0
|  |  | -0.17 | 0 | 0
|  |  | -0.17 | 0 | 0
|  |  | -0.17 | 0 | 0
|  |  | -0.17 | 0 | 0
|  |  | -0.17 | 0 | 0
|  |  | -0.17 | 0 | 0
|  |  | -0.17 | 0 | 0
|  |  | -0.17 | 0 | 0
|  |  | -0.17 | 0 | 0
|  |  | -0.17 | 0 | 0
|  |  | -0.13 | 0 | 0
|  |  | -0.17 | 0 | 0
|  |  | -0.17 | 0 | 0
|  |  | -0.13 | 0 | 0
|  |  | -0.17 | 0 | 0
|  |  | -0.17 | 0 | 0
|  |  | -0.17 | 0 | 0
|  |  | -0.17 | 0 | 0
|  |  | -0.17 | 0 | 0
|  |  | -0.17 | 0 | 0
|  |  | -0.17 | 0 | 0
|  |  | -0.17 | 0 | 0
|  |  | -0.17 | 0 | 0
|  |  | -0.17 | 0 | 0
|  |  | -0.17 | 0 | 0
|  |  | -0.17 | 0 | 0
|  |  | -0.17 | 0 | 0
|  |  | -0.17 | 0 | 0
|  |  | -0.17 | 0 | 0
|  |  | -0.17 | 0 | 0
|  |  | -0.22 | 0 | 0
|  |  | -0.17 | 0 | 0
|  |  | -0.22 | 0 | 0
|  |  | -0.17 | 0 | 0
|  |  | -0.17 | 0 | 0
|  |  | -0.17 | 0 | 0
|  |  | -0.17 | 0 | 0
|  |  | -0.17 | 0 | 0
|  |  | -0.17 | 0 | 0
|  |  | -0.17 | 0 | 0
|  |  | -0.17 | 0 | 0
|  |  | -0.17 | 0 | 0
|  |  | -0.17 | 0 | 0
|  |  | -0.17 | 0 | 0
|  |  | -0.17 | 0 | 0
|  |  | -0.17 | 0 | 0
|  |  | -0.17 | 0 | 0
|  |  | -0.22 | 0 | 0
|  |  | -0.17 | 0 | 0
|  |  | -0.17 | 0 | 0
|  |  | -0.17 | 0 | 0
|  |  | -0.17 | 0 | 0
|  |  | -0.17 | 0 | 0
𝑀𝑠=∫_0^∞▒〖𝑄 𝐶 𝑑𝑡〗=𝑄 ∫_0^∞▒𝑏(𝑠𝑝𝐶𝑂𝑁𝐷−𝑏𝑔𝐶𝑂𝑁𝐷)𝑑𝑡
C_obs: observed concentration
C_adj: adjusted from instrumental errors -> values <0 are assigned 0
C_corr_temp: adjusted for temperature effect
Instructions:
1) fill-in the blue field with the observed data, yellow field are calculated consequently.
2) the file adjusts observed concentration by replacing negative numbers with 0 and then corrects it by temperature.
3) repeat for the number of measurements carried out.